## SmartToy_FirstPage Board_REV01_
Comment | Manufacturer | Manufacturer Part Number | Description | Designator | Quantity
AT42QT1110-MUR | Microchip | AT42QT1110-MUR | Capacitive Touch Screen 11 Key 32-Pin VQFN EP T/R | U1 | 1
4.7uF | Samsung | CL05A475MO5NUNC | CAP CER 4.7UF 16V X5R 0402 | C6 | 1
0.01uF | Samsung | CL05B103KA5NNNC | CAP CER 10000PF 25V X7R 0402 | C1, C2, C3, C4, C5, C9, C10, C11, C12, C13 | 10
0.1uF | Murata | GRM155R71H104KE14D | CAP CER 0.1UF 50V X7R 0402 | C7, C8 | 2
4.7k | Yageo | RC0402FR-074K7L | RES SMD 4.7K OHM 1% 1/16W 0402 | R1, R2, R3, R4, R5, R6, R7, R8, R9, R10, R11, R12 | 12
100k | Yageo | RC0402FR-07100KL | RES SMD 100K OHM 1% 1/16W 0402 | R13 | 1