## SMT Cost for Smart Toy
# | Content | 2pcs Option | 5pcs Option
1 | Main Board | 159.038 | 267.54
2 | First Page Board | 122.684 | 161.71
3 | Shipping Cost | 25 | 25
4 | Taxes | 46.0083 | 68.1375
| Total (USD) | 352.7303 | 522.3875

## SmartToy_MainBoard_REV02
Comment | Description | Footprint | Designator | Quantity | Manufacturer 1 | Manufacturer Part Number 1 | Order Quantity (2pcs) | Unit Price (2pcs) | Order Quantity (5pcs) | Unit Price (5pcs)
100uF | CAP ALUM 100UF 20% 16V RADIAL | CP_6.3X12.5_P2.5MM | C1, C2, C23 | 3 | Nichicon | UPS1C101MED | 6 | 0.4 | 15 | 0.273
22uF | CAP CER 22UF 10V X5R 0603 | C0603M | C3, C4 | 2 | Samsung | CL10A226MP8NUNE | 4 | 0.2 | 10 | 0.146
0.1uF | CAP CER 0.1UF 50V X7R 0402 | C0402M | C5, C8, C14, C15, C21, C22, C24, C30, C33, C34, C35, C37, C38 | 13 | Murata | GRM155R71H104KE14D | 26 | 0.034 | 65 | 0.019
10uF | CAP CER 10UF 16V X5R 0603 | C0603M | C6 | 1 | Taiyo Yuden | EMK107BBJ106MA-T | 2 | 0.35 | 5 | 0.35
0.01uF | CAP CER 10000PF 25V X7R 0402 | C0402M | C7, C9, C10, C11, C12, C16, C17, C18, C19, C20 | 10 | Samsung | CL05B103KA5NNNC | 20 | 0.018 | 50 | 0.1
4.7uF | CAP CER 4.7UF 16V X5R 0402 | C0402M | C13 | 1 | Samsung | CL05A475MO5NUNC | 2 | 0.51 | 5 | 0.51
12pF | CAP CER 12PF 50V C0G/NP0 0402 | C0402M | C27, C28 | 2 | Murata | GRM1555C1H120JA01J | 4 | 0.1 | 10 | 0.1
1uF | CAP CER 1UF 16V X5R 0402 | C0402M | C29, C31, C36 | 3 | KEMET | C0402C105M4PACTU | 6 | 0.12 | 15 | 0.1
100pF | CAP CER 100PF 50V X7R 0402 | C0402M | C32 | 1 | Kyocera AVX | 04025C101KAT2A\10K | 2 | 0.1 | 5 | 0.1
MF-FSML125/8-2 | PTC RESET FUSE 8V 1.25A 0603 | R0603M | F1 | 1 | Bourns | MF-FSML125/8-2 | 2 | 1.28 | 5 | 1.24
120R | FERRITE BEAD 120 OHM 0402 1LN | R0402M | FB1, FB2 | 2 | Murata | BLM15PX121SN1D | 4 | 0.11 | 10 | 0.1
1uH | FIXED IND 1UH 1.3A 82.5 MOHM SMD | IND_0805 | L1 | 1 | Murata | LQM21PN1R0NGRD | 2 | 0.24 | 5 | 0.24
2nH | FIXED IND 2NH 700MA 120 MOHM SMD | IND_0402 | L3 | 1 | Taiyo Yuden | HK10052N0S-T | 2 | 0.1 | 5 | 0.1
10k | RES SMD 10K OHM 1% 1/16W 0402 | R0402M | R1, R4, R25, R26, R54, R61 | 6 | Yageo | RC0402FR-0710KL | 12 | 0.016 | 30 | 0.1
1M | RES SMD 1M OHM 1% 1/16W 0402 | R0402M | R2 | 1 | Yageo | RC0402FR-071ML | 2 | 0.1 | 5 | 0.1
267k | RES SMD 267k OHM 1% 1/16W 0402 | R0402M | R3 | 1 | Yageo | RC0402FR-07267KL | 2 | 0.1 | 5 | 0.1
100k | RES SMD 100K OHM 1% 1/16W 0402 | R0402M | R5 | 1 | Yageo | RC0402FR-07100KL | 2 | 0.1 | 5 | 0.1
4.7k | RES SMD 4.7K OHM 1% 1/16W 0402 | R0402M | R6, R7, R8, R9, R10, R11, R12, R13, R14, R15, R18, R19 | 12 | Yageo | RC0402FR-074K7L | 24 | 0.016 | 60 | 0.1
0.0 | RES SMD 0 OHM JUMPER 1/16W 0402 | R0402M | R16, R17 | 2 | Yageo | RC0402FR-070RL | 4 | 0.1 | 10 | 0.1
100k | RES SMD 100K OHM 1% 1/16W 0402 | R0402M | R20, R21, R22, R37, R38, R39, R40, R41, R42, R43, R44, R45 | 12 | Yageo | RC0402JR-07100KL | 24 | 0.013 | 60 | 0.01
1k | Surface Mount Chip Resistor, Thick Film, RC Series, 1 kohm, 62.5 mW, 1%, 50 V, 0402 [1005 Metric] | R0402M | R23, R24, R27, R28, R32, R34, R35, R36, R47, R48, R49, R50, R51, R52, R53 | 15 | Yageo | RC0402FR-071KL | 30 | 0.016 | 75 | 0.02
27R | YAGEO - RC0402FR-0727RL - Résistance à puce CMS, Couche épaisse, 0402 [1005 Metric], 27 ohm, Série RC, 50 V, Couche épaisse | R0402M | R29, R33 | 2 | Yageo | RC0402FR-0727RL | 4 | 0.1 | 10 | 0.1
100 | RES SMD 100 OHM 5% 1/16W 0402 | R0402M | R30, R31 | 2 | Yageo | RC0402FR-07100RL | 4 | 0.1 | 10 | 0.1
330R | YAGEO (PHYCOMP) - RC0603FR-07330RL - RES, THICK FILM, 330R, 1%, 0.1W, 0603 | R0603M | R46 | 1 | Yageo | RC0603FR-07330RL | 2 | 0.1 | 5 | 0.1
499 | RES SMD 499 OHM 5% 1/16W 0402 | R0402M | R55 | 1 | Yageo | RC0402FR-07499RL | 2 | 0.1 | 5 | 0.1
0.0 | RES SMD 0 OHM JUMPER 1/16W 0402 | R0402M | R56, R57, R58, R59, R60 | 5 | Yageo | RC0402FR-070RL | 10 | 0.013 | 25 | 0.1
MIC2875-AYMT-T5 | IC REG BOOST ADJ 3.8A 8TDFN | SON50P200X60_HS-9N | U1 | 1 | Microchip | MIC2875-AYMT-T5 | 2 | 1.018 | 5 | 1.02
W25N01GVZEIG TR | IC FLASH 1G SPI 104MHZ 8WSON | SON127P800X80_HS-9N | U2 | 1 | Winbond | W25N01GVZEIG TR | 2 | 3.21 | 5 | 3.21
ESP32-S2 | RF System on a Chip - SoC SMD Wi-Fi IC, ESP32-S2, singal-core MCU, QFN 56-pin, 7*7 mm | QFN40P700X700X90_HS-57N | U3 | 1 | Espressif Systems | ESP32-S2 | 2 | 1.2 | 5 | 1.2
AT42QT1110-MUR | Capacitive Touch Screen 11 Key 32-Pin VQFN EP T/R | QFN50P500X500X100_HS-33N | U4 | 1 | Microchip | AT42QT1110-MUR | 2 | 1.16 | 5 | 1.16
W25Q128JVSIM | IC FLASH 128MBIT SPI/QUAD 8SOIC | SOIC127P600X175_HS-9N_NOTP | U5 | 1 | Winbond | W25Q128JVSIM | 2 | 1.62 | 5 | 1.62
1909763-1 | CONN UMCC JACK STR 50OHM SMD | IPEX_ANT | U6 | 1 | TE Connectivity AMP | 1909763-1 | 2 | 0.46 | 5 | 0.46
40MHz | CRYSTAL 40.0000MHZ 8PF SMD | FA-128 | X1 | 1 | Abracon | ABM11W-40.0000MHZ-8-B1U-T3 | 2 | 0.42 | 5 | 0.42
PCB | PCB 2 Layers 55x50mm |  |  | 1 | PCBWAY |  | 2 | 15 | 5 | 10
SMT | SMT for PCB 2 Layers |  |  | 1 | PCBWAY |  | 2 | 48 | 5 | 25
[6 empty] | Price for 2pcs (USD) | 159.038
[6 empty] | Price for 5pcs (USD) | 267.54

## SmartToy_FirstPage Board_REV01
Comment | Manufacturer | Manufacturer Part Number | Description | Designator | Quantity | Order Quantity (2pcs) | Unit Price (2pcs) | Order Quantity (5pcs) | Unit Price (5pcs)
AT42QT1110-MUR | Microchip | AT42QT1110-MUR | Capacitive Touch Screen 11 Key 32-Pin VQFN EP T/R | U1 | 1 | 2 | 1.16 | 5 | 1.16
4.7uF | Samsung | CL05A475MO5NUNC | CAP CER 4.7UF 16V X5R 0402 | C6 | 1 | 2 | 0.51 | 5 | 0.51
0.01uF | Samsung | CL05B103KA5NNNC | CAP CER 10000PF 25V X7R 0402 | C1, C2, C3, C4, C5, C9, C10, C11, C12, C13 | 10 | 20 | 0.018 | 50 | 0.018
0.1uF | Murata | GRM155R71H104KE14D | CAP CER 0.1UF 50V X7R 0402 | C7, C8 | 2 | 4 | 0.1 | 10 | 0.1
4.7k | Yageo | RC0402FR-074K7L | RES SMD 4.7K OHM 1% 1/16W 0402 | R1, R2, R3, R4, R5, R6, R7, R8, R9, R10, R11, R12 | 12 | 24 | 0.016 | 60 | 0.016
100k | Yageo | RC0402FR-07100KL | RES SMD 100K OHM 1% 1/16W 0402 | R13 | 1 | 2 | 0.1 | 5 | 0.1
PCB | PCBWAY |  | PCB 2 Layers 21x40mm |  | 1 | 2 | 15 | 5 | 10
SMT | PCBWAY |  | SMT for PCB 2 Layers |  | 1 | 2 | 44 | 5 | 20
[6 empty] | Price for 2pcs SMT (USD) |  | 122.684
[6 empty] | Price for 5pcs SMT (USD) |  | 161.71